## BeaconDefinition.csv
Field Name | Description | Value(If fixed) | Example | Length (bits) | Length (Bytes) | DataType | Engineering Unit Conversion | Units
SYS_0_HEADER | Packet header | allstarcosgc | allstarcosgc | 104 | 13 | string | NaN | NaN
SYS_0_EP0CH | Current number of CDH resets | NaN | 12 | 16 | 2 | unsigned int | NaN | Count
SYS_0_TIME | Current time of system | NaN | NaN | 32 | 4 | unsigned int | NaN | seconds
THM_0_CDH | Temperature Sensor on the CDH processor | NaN | 254 | 16 | 2 | unsigned int | NaN | C
THM_1_BATT | Battery Temperature | NaN | 254 | 16 | 2 | unsigned int | NaN | C
THM_2_SBAND_PA | SBand PA temp | NaN | 254 | 16 | 2 | unsigned int | NaN | C
THM_2_UHF_PA | UHF PA temp | NaN | 254 | 16 | 2 | unsigned int | NaN | C
THM_2_FPGA | FPGA temp | NaN | 254 | 16 | 2 | unsigned int | NaN | C
THM_3_ADCS | Temperature Sensor on the ADCS processor | NaN | 254 | 16 | 2 | unsigned int | NaN | C
THM_3_X_MOTOR | X Motor Temp | NaN | 254 | 16 | 2 | unsigned int | NaN | C
THM_3_Y_MOTOR | Y Motor Temp | NaN | 254 | 16 | 2 | unsigned int | NaN | C
THM_3_Z_MOTOR | Z Motor Temp | NaN | 254 | 16 | 2 | unsigned int | NaN | C
THM_4_MOTOR | Mirror Motor | NaN | 254 | 16 | 2 | unsigned int | NaN | C
THM_4_PIN_SWITH_DIODE | The pin switch diode | NaN | 254 | 16 | 2 | unsigned int | NaN | C
EPS_0_12V | 12v Line Voltage | NaN | NaN | 16 | 2 | unsigned int | NaN | Volts
EPS_1_12V | 12v Line Current | NaN | NaN | 16 | 2 | unsigned int | NaN | milliAmps
EPS_2_BATT | Battery Voltage | NaN | NaN | 16 | 2 | unsigned int | NaN | Volts
EPS_3_BATT | Battery Current | NaN | NaN | 16 | 2 | unsigned int | NaN | milliAmps
EPS_4_SOC | State of Charge | NaN | NaN | 16 | 2 | ? int | NaN | percent
ADCS_0_MRP_1 | MRP attitude state (Component 1) | NaN | NaN | 16 | 2 | signed int | NaN | none
ADCS_0_MRP_2 | MRP attitude state (Component 2) | NaN | NaN | 16 | 2 | signed int | NaN | none
ADCS_0_MRP_3 | MRP attitude state (Component 3) | NaN | NaN | 16 | 2 | signed int | NaN | none
ADCS_3_X_WHEEL | X wheel rate | NaN | NaN | 16 | 2 | unsigned int | NaN | RPM
ADCS_3_Y_WHEEL | Y wheel rate | NaN | NaN | 16 | 2 | unsigned int | NaN | RPM
ADCS_3_Z_WHEEL | Z wheel rate | NaN | NaN | 16 | 2 | unsigned int | NaN | RPM
ADCS_1_RATE_X | Gyro 1 rate X(body) | NaN | NaN | 16 | 2 | signed int | NaN | deg/s
ADCS_1_RATE_Y | Gyro 1 rate Y(body) | NaN | NaN | 16 | 2 | signed int | NaN | deg/s
ADCS_1_RATE_Z | Gyro 1 rate Z(body) | NaN | NaN | 16 | 2 | signed int | NaN | deg/s
ADCS_1_MAG_FIELD_X | Magnetometer 1 field strength X(Body) | NaN | NaN | 16 | 2 | signed int | NaN | miliGauss
ADCS_1_MAG_FIELD_Y | Magnetometer 1 field strength Y(Body) | NaN | NaN | 16 | 2 | signed int | NaN | miliGauss
ADCS_1_MAG_FIELD_Z | Magnetometer 1 field strength Z(Body) | NaN | NaN | 16 | 2 | signed int | NaN | miliGauss
ADCS_5_TSLL | Time since last lock | NaN | NaN | 32 | 4 | unsigned int | NaN | seconds
GPS_0_TOW | GPS Time of Week (seconds) | NaN | 1235423 | 32 | 4 | unsigned int | NaN | seconds
GPS_0_WEEK | GPS Week Number | NaN | 12 | 16 | 2 | unsigned int | NaN | week number
GPS_1_X | X position component (m) | NaN | 6073000 | 64 | 8 | double | NaN | m
GPS_1_Y | Y position component (m) | NaN | 6073000 | 64 | 8 | double | NaN | m
GPS_1_Z | Z position component (m) | NaN | 6073000 | 64 | 8 | double | NaN | m
GPS_2_X | X velocity component (m/s) | NaN | 7000 | 64 | 8 | double | NaN | m/s
GPS_2_Y | Y velocity component (m/s) | NaN | 7000 | 64 | 8 | double | NaN | m/s
GPS_2_Z | Z velocity component (m/s) | NaN | 7000 | 64 | 8 | double | NaN | m/s
SYS_0_FOOTER | End of beacon | allstarcosgc | allstarcosgc | 104 | 13 | string | NaN | NaN
NaN | NaN | NaN | NaN | NaN | NaN | NaN | NaN | NaN
NaN | NaN | NaN | NaN | NaN | NaN | NaN | NaN | NaN
NaN | NaN | NaN | NaN | NaN | NaN | NaN | NaN | NaN
NaN | NaN | NaN | NaN | Total Bytes: | 146 | NaN | NaN | NaN